## RK4
a | 0 |  | initial value | 0.5
b | 2 |  |  | Runge Kutta Method of Order 4
N | 10
h | 0.2 | (b-a)/N
i | t_i | w_i | exact | error | k_1 | k_2 | k_3 | k_4
0 | 0 | 0.5 | 0.5 | 0 | 0.3 | 0.328 | 0.3308 | 0.35816
1 | 0.2 | 0.82929 | 0.8293 | -5.2876e-06 | 0.35786 | 0.38364 | 0.38622 | 0.4111
2 | 0.4 | 1.2141 | 1.2141 | -1.1441e-05 | 0.41082 | 0.4339 | 0.4362 | 0.45806
3 | 0.6 | 1.6489 | 1.6489 | -1.8583e-05 | 0.45778 | 0.47756 | 0.47954 | 0.49769
4 | 0.8 | 2.1272 | 2.1272 | -2.6851e-05 | 0.49744 | 0.51318 | 0.51476 | 0.52839
5 | 1 | 2.6408 | 2.6409 | -3.6393e-05 | 0.52816 | 0.53898 | 0.54006 | 0.54818
6 | 1.2 | 3.1799 | 3.1799 | -4.7368e-05 | 0.54798 | 0.55278 | 0.55326 | 0.55463
7 | 1.4 | 3.7323 | 3.7324 | -5.9944e-05 | 0.55447 | 0.55191 | 0.55166 | 0.5448
8 | 1.6 | 4.2834 | 4.2835 | -7.4289e-05 | 0.54468 | 0.53315 | 0.532 | 0.51508
9 | 1.8 | 4.8151 | 4.8152 | -9.0573e-05 | 0.51502 | 0.49252 | 0.49027 | 0.46107
10 | 2 | 5.3054 | 5.3055 | -0.00010895 | 0.46107 | 0.42518 | 0.42159 | 0.37739
11 | 2.2 | 5.7274 | 5.7275 | -0.00012955 | 0.37747 | 0.32522 | 0.31999 | 0.25747
12 | 2.4 | 6.0483 | 6.0484 | -0.00015245 | 0.25765 | 0.18542 | 0.17819 | 0.093291
13 | 2.6 | 6.228 | 6.2281 | -0.00017767 | 0.093591 | -0.0030503 | -0.012714 | -0.12495
14 | 2.8 | 6.2175 | 6.2177 | -0.0002051 | -0.12451 | -0.25096 | -0.2636 | -0.40923
15 | 3 | 5.957 | 5.9572 | -0.0002345 | -0.4086 | -0.57146 | -0.58775 | -0.77415
16 | 3.2 | 5.3735 | 5.3737 | -0.00026539 | -0.77331 | -0.98064 | -1.0014 | -1.2376
17 | 3.4 | 4.3777 | 4.3779 | -0.00029698 | -1.2365 | -1.4981 | -1.5243 | -1.8213
18 | 3.6 | 2.8606 | 2.8609 | -0.00032807 | -1.8199 | -2.1479 | -2.1807 | -2.552
19 | 3.8 | 0.68905 | 0.68941 | -0.0003569 | -2.5502 | -2.9592 | -3.0001 | -3.4622
20 | 4 | -2.2995 | -2.2991 | -0.00038094 | -3.4599 | -3.9679 | -4.0187 | -4.5916
21 | 4.2 | -6.3036 | -6.3032 | -0.00039665 | -4.5887 | -5.2176 | -5.2805 | -5.9888
22 | 4.4 | -11.5658 | -11.5654 | -0.00039917 | -5.9852 | -6.7617 | -6.8393 | -7.713
23 | 4.6 | -18.3825 | -18.3822 | -0.00038188 | -7.7085 | -8.6654 | -8.761 | -9.8367
24 | 4.8 | -27.1155 | -27.1152 | -0.0003359 | -9.8311 | -11.0082 | -11.1259 | -12.4483
25 | 5 | -38.2068 | -38.2066 | -0.00024936 | -12.4414 | -13.8875 | -14.0321 | -15.6558
26 | 5.2 | -52.1962 | -52.1961 | -0.00010657 | -15.6472 | -17.422 | -17.5994 | -19.5911
27 | 5.4 | -69.7431 | -69.7432 | 0.00011316 | -19.5806 | -21.7567 | -21.9743 | -24.4155
28 | 5.6 | -91.6528 | -91.6532 | 0.00043689 | -24.4026 | -27.0688 | -27.3354 | -30.3256
29 | 5.8 | -118.9089 | -118.9098 | 0.00089989 | -30.3098 | -33.5748 | -33.9013 | -37.562
30 | 6 | -152.7128 | -152.7144 | 0.001548 | -37.5426 | -41.5388 | -41.9385 | -46.4183
31 | 6.2 | -194.5321 | -194.5345 | 0.0024404 | -46.3944 | -51.2839 | -51.7728 | -57.253
32 | 6.4 | -246.1589 | -246.1625 | 0.0036535 | -57.2238 | -63.2042 | -63.8022 | -61.7922

## How to change the function
To change the derivative function f, click on tools. then macros. Edit the macro named f
1. On the Tools menu, point to Macro, and then click Visual Basic Editor.
2. On the Insert menu in the Microsoft Visual Basic window, click Module.
3. In the Modulen window, type the code for your function. For example, a function to calculate a 6% sales commission might look like this:
The first line in the example above creates a function named Commission, which performs its calculations on a number or cell reference. The function uses a variable, MyNum, to store the number or value from the cell. The second line calculates the value of the Commission function by multiplying the number or cell reference (MyNum) by 0.06 (a more sophisticated function could have several lines of code to perform its calculations). The third line ends the function code.